## Sheet1
DMI, lbs | Milk, lbs |  | Min Temp, F | Estimated water intake, gallons |  |  | DMI, kg | Milk, kg | Min Temp, C | Est. Water Intake, Liters
55 | 79 |  | 65 | 28.9927 |  |  | 25 | 35.9091 | 18.3315 | 109.816
Mineral concentration
Mineral | Water, mg/L | Diet, % |  | Total Diet Equivalent, %
Mineral X | 40 | 0.7 |  | 0.70799
Specific Minerals
Na | 30 | 0.4 |  | 0.41318 | DCAD Diet equivalent, mEq/100 g | -23.7968
K | 10 | 1 |  | 1.0044
S | 500 | 0.4 |  | 0.61963
Cl | 50 | 1 |  | 1.022
Trace Mineral
Mineral | Water, mg/L | Diet, ppm |  | Total Diet Equivalent, ppm
Trace mineral Y | 12 | 100 |  | 152.7117
Instructions
Enter red values
1. Obtain milk yield, dietary mineral concentrations and DM intake from herd records
2. Obtain an estimate of the minimum temperature (this is not critical; an average minimum for the month from a local weather station is adequate)
3. Collect and submit a sample of the water that is being consumed by the cows
4. Enter the mineral data into the spaces above. NOTE: some lab report sulfate, not sulfur. If your lab reports water sulfate, multiple by 0.333 and enter S into the spreadsheet
5. The row designated 'Mineral X' is for any mineral you have interest in other than Na, K, S, and Cl. The dietary concentation of 'Mineral X must be reported as a % , not ppm
6. The row designated 'Trace mineral Y' is for any trace mineral (i.e., dietary concentration given as ppm) you have interest in.
7. Values in yellow shaded cells are the outputs of interest